## Line
Line | Ditto Default Values | OpenDSS Default Values | File | Comments
name
nominal_voltage
line_type | underground |  | test_line_connectivity.py | # Default is overhead, ditto changed it to underground since it checks for OH in linecode | set it to nothing
length
from_element
to_element
is_fuse
is_switch
faultrate |  | 0.1 | test_line_connectivity.py
wires
impedance_matrix |  | [[(0.09813333+0.2153j), (0.04013333+0.0947j), (0.04013333+0.0947j)], [(0.04013333+0.0947j), (0.09813333+0.2153j), (0.04013333+0.0947j)], [(0.04013333+0.0947j), (0.04013333+0.0947j), (0.09813333+0.2153j)]] | test_line_connectivity.py
capacitance_matrix |  | [[(2.8+0j), (-0.6+0j), (-0.6+0j)], [(-0.6+0j), (2.8+0j), (-0.6+0j)], [(-0.6+0j), (-0.6+0j), (2.8+0j)]] | test_line_connectivity.py
feeder_name
is_recloser
is_breaker
nameclass | ' |  | test_line_connectivity.py

## Wire
Wire | Ditto Default Values | OpenDSS Default Values | File | Comments
name
phase
nameclass | ' |  | test_line_connectivity.py
X
Y
diameter
gmr
ampacity |  | 400 | test_line_connectivity.py
emergency_ampacity |  | 600 | test_line_connectivity.py
resistance
is_open
insulation_thickness |  | 0

## Transformer
Transformer | Ditto Default Values | OpenDSS Default Values | File | Comments
name
noload_loss |  | 0 | test_transformer_kv.py
from_element
to_element
reactances |  | [float(2.4)] | test_transformer_kv.py | tr(r:p4udt25-p4udt25lv)
|  | 7 | test_transformer_kv.py | regulator
windings
loadloss |  | 0.001 | test_transformer_kv.py | substation
|  | 0.4 | test_transformer_kv.py | regulator, reg1, regxfmr_b18865 ( test_regulators.py)
|  | 1.1 | test_transformer_kv.py | xfm1
|  | 1 | test_transformer_kv.py | t1
|  | 0.96167 | test_transformer_kv.py | sb5_p4uhs0_4_trans_439
|  | 1.8 | test_transformer_kv.py | t21396254a
normhkva |  | 5500 | test_transformer_kv.py | substation
|  | 1832.6 | test_transformer_kv.py | regulator
|  | 550 | test_transformer_kv.py | xfm1
|  | 8800 | test_transformer_kv.py | sb5_p4uhs0_4_trans_439
|  | 82.5 | test_transformer_kv.py | tr(r:p4udt27-p4udt27lv)
|  | 16.5 | test_transformer_kv.py | t21396254a
|  | 30250 | test_transformer_kv.py | feeder_rega
|  | 6600 | test_transformer_kv.py | t1_1
|  | 11000 | test_regulators.py | vreg2_a
is_center_tap
feeder_name

## Winding
Winding | Ditto Default Values | OpenDSS Default Values | File | Comments
connection_type |  | Y | test_transformer_kv.py | reg1
nominal_voltage
resistance |  | 0.2 | test_transformer_kv.py | reg1
|  | 0.0005 | test_transformer_kv.py | feeder_rega
|  | 0.52 | test_transformer_kv.py | b13659-1c, b4551-1a
|  | 0.35 | test_transformer_kv.py | 5865228330a-1abc
|  | 0.005 | test_regulators.py | vreg2_a
phase_windings
rated_power
emergency_power |  | 7500000 | test_transformer_kv.py | substation, xfm1
|  | 2499000 | test_transformer_kv.py | regulator
|  | 12000000 | test_transformer_kv.py | sb5_p4uhs0_4_trans_439
|  | 41250000 | test_transformer_kv.py | feeder_rega
|  | 9000000 | test_transformer_kv.py | t1_1
|  | 15000000 | test_regulators.py | vreg2_a

## Phase winding
Phase Winding | Ditto Default Values | OpenDSS Default Values | File | Comments
tap_position |  | 1 | test_transformer_kv.py
phase |  |  | test_regulators.py
compensator_r |  | 0 | test_regulators.py
compensator_x |  | 0 | test_regulators.py

## Regulator
Regulator | Ditto Default Values | OpenDSS Default Values | File | Comments
name
delay |  | 15 | test_regulators.py | regulator_vreg2_a
highstep |  | 16 | test_regulators.py | regulator_vreg2_a
pt_ratio
bandwidth
bandcenter
voltage_limit
from_element
to_element
connected_transformer
pt_phase
reactances
feeder_name
ct_prim |  | 300 | test_regulators.py | regulator_vreg2_a

## Capacitor
Capacitor | Ditto Default Values | OpenDSS Default Values | File | Comments
nominal_voltage
connection_type |  | Y | test_capacitor_connectivity.py | cap1
delay
mode
low |  | 115 | test_capacitor_connectivity.py | b4909-1
high |  | 126 | test_capacitor_connectivity.py | b4909-1
resistance |  | 0
reactance |  | 0
susceptance
conductance
pt_ratio
ct_ratio |  | 60 | test_capacitor_connectivity.py | b4909-1
pt_phase
connecting_element
positions
measuring_element
feeder_name

## Phase Capacitor
Phase Capacitor | Ditto Default Values | OpenDSS Default Values | File | Comments
phase
var
switch
sections
normalsections

## PowerSource
PowerSource | Ditto Default Values | OpenDSS Default Values | File | Comments
name
nominal_voltage
per_unit
phases
positions
is_sourcebus
rated_power |  | 100000000 | test_powersource.py | Vsource.source
emergency_power |  | 14331000000 | test_powersource.py | Vsource.source
connecting_element
positive_sequence_impedance
zero_sequence_impedance

## Node
Node | Ditto Default Values | OpenDSS Default Values | File | Comments
name
nominal_voltage
phases
positions
feeder_name